## Sheet 1 - FlexFox80
FlexFox80
Item # | Quantity per board | Manufacturer Part # | Do Not Install | Reference designators | Vendor | Vendor Part Number | Value | Footprint | Part description | Manufacturer | Link | Part No.
1 | 1 |  | DNI | BOX401 | Digi-Key |  | Chassis Box | Oddities:Dummy_Empty |  |  | <a href="https://www.digikey.com/products/en?keywords=1554F2GYCL">Link</a> | HM1796-ND
2 | 1 | BC501SM |  | BT301 | Digi-Key | BC501SM-ND | CR1220 | Oddities:BC501SM_CR1220_BAT_Handsolder | BATTERY HOLDER COIN 12MM SMD | MPD (Memory Protection Devices) | <a href="https://www.digikey.com/products/en?keywords=BC501SM-ND">Link</a>
3 | 2 | C0805C112J5GAC7800 |  | C123 C131 | Digi-Key | 399-14552-1-ND | 1100pF | Capacitors_SMD:C_0805 | CAP CER 1100PF 50V NP0 0805 | KEMET | <a href="https://www.digikey.com/products/en?keywords=399-14552-1-ND">Link</a>
4 | 4 | 08051C474K4Z2A |  | C120 C122 C310 C312 | Digi-Key | 478-9924-1-ND | 470nF | Capacitors_SMD:C_0805 | CAP CER 0.47UF 100V X7R 0805 | AVX Corporation | <a href="https://www.digikey.com/products/en?keywords=478-9924-1-ND">Link</a>
5 | 1 | CGA4F2C0G2A182J085AA |  | C126 | Digi-Key | 445-5752-1-ND | 1800pF | Capacitors_SMD:C_0805 | CAP CER 1800PF 100V C0G 0805 | TDK Corporation | <a href="https://www.digikey.com/products/en?keywords=445-5752-1-ND">Link</a>
6 | 1 | C0805C910J1GAC7800 |  | C128 | Digi-Key | 399-17459-1-ND | 91pF | Capacitors_SMD:C_0805 | CAP CER 91PF 100V NP0 0805 | KEMET | <a href="https://www.digikey.com/products/en?keywords=399-17459-1-ND">Link</a>
7 | 3 | T495X476K020ATE150 |  | C119 C214 C217 | Digi-Key | 399-3904-1-ND | 47uF low ESR | Capacitors_SMD:C_2917 | CAP TANT 47UF 10% 20V 2917 | KEMET | <a href="https://www.digikey.com/products/en?keywords=399-3904-1-ND">Link</a>
8 | 2 | CL32A226MAJNNNE |  | C117 C210 | Digi-Key | 1276-3373-1-ND | 22uF | Capacitors_SMD:C_1210 | CAP CER 22UF 25V X5R 1210 | Samsung Electro-Mechanics | <a href="https://www.digikey.com/products/en?keywords=1276-3373-1-ND">Link</a>
9 | 3 | CC0805KKX7R7BB105 |  | C213 C219 C301 | Digi-Key | 311-1365-1-ND | 1uF | Capacitors_SMD:C_0805 | CAP CER 1UF 16V X7R 0805 | Yageo | <a href="https://www.digikey.com/products/en?keywords=311-1365-1-ND">Link</a>
10 | 6 | GRM21BR61E106KA73L |  | C201 C203 C205 C216 C304 C305 | Digi-Key | 490-5523-1-ND | 10uF | Capacitors_SMD:C_0805 | CAP CER 10UF 25V X5R 0805 | Murata Electronics | <a href="https://www.digikey.com/products/en?keywords=490-5523-1-ND">Link</a>
11 | 1 | CL21C271GBANNNC |  | C207 | Digi-Key | 1276-2624-1-ND | 270pF | Capacitors_SMD:C_0805 | CAP CER 270PF 50V C0G/NP0 0805 | Samsung Electro-Mechanics | <a href="https://www.digikey.com/products/en?keywords=1276-2624-1-ND">Link</a>
12 | 1 | 08052U100FAT2A |  | C208 | Digi-Key | 478-10457-1-ND | 10pF | Capacitors_SMD:C_0805 | CAP CER 10PF 200V C0G/NP0 0805 | AVX Corporation | <a href="https://www.digikey.com/products/en?keywords=478-10457-1-ND">Link<a/>
13 | 14 | 08055C104KAT2A |  | C206 C211 C202 C204 C212 C306 C307 C302 C319 C309 C320 C311 C308 C316 | Digi-Key | 478-1395-1-ND | 100nF | Capacitors_SMD:C_0805 | CAP CER 0.1UF 50V X7R 0805 | AVX Corporation | <a href="https://www.digikey.com/products/en?keywords=478-1395-1-ND">Link</a>
14 | 2 | TPME157K020R0035 |  | C215 C209 | Digi-Key | 478-5253-1-ND | 150uF low ESR | Capacitors_SMD:C_2917 | CAP TANT 150UF 10% 20V 2917 | AVX Corporation | <a href="https://www.digikey.com/products/en?keywords=478-5253-1-ND">Link</a>
15 | 1 | 08055A103JAT2A |  | C218 | Digi-Key | 478-10068-1-ND | 10nF | Capacitors_SMD:C_0805 | CAP CER 10000PF 50V NP0 0805 | AVX Corporation | <a href="https://www.digikey.com/products/en?keywords=478-10068-1-ND">Link</a>
16 | 6 | TMK212AB7475KG-T |  | C303 C318 C317 C314 C313 C315 | Digi-Key | 587-2990-1-ND | 4.7uF | Capacitors_SMD:C_0805 | CAP CER 4.7UF 25V X7R 0805 | Taiyo Yuden | <a href="https://www.digikey.com/products/en?keywords=587-2990-1-ND">Link</a>
17 | 1 | BZT52C4V7-13-F |  | D102 | Digi-Key | BZT52C4V7-13FDICT-ND | 4.7V | Diodes_SMD:SOD-123_Handsolder | DIODE ZENER 4.7V 500MW SOD123 | Diodes Incorporated | <a href="https://www.digikey.com/products/en?keywords=BZT52C4V7-13FDICT-ND">Link</a>
18 | 2 | MBD54DWT1G |  | D101 D301 | Digi-Key | MBD54DWT1GOSCT-ND | MBD54 | TO_SOT_Packages_SMD:SOT-363-0.65 | DIODE ARRAY SCHOTTKY 30V SC88 | ON Semiconductor | <a href="https://www.digikey.com/products/en?keywords=MBD54DWT1GOSCT-ND">Link</a>
19 | 2 | B530C-13-F |  | D202 D201 | Digi-Key | B530C-FDICT-ND | B530 | Diodes_SMD:DO-214AB | DIODE SCHOTTKY 30V 5A SMC | Diodes Incorporated | <a href="https://www.digikey.com/products/en?keywords=B530C-FDICT-ND">Link</a>
20 | 1 | 150080GS75000 |  | D304 | Digi-Key | 732-4983-1-ND | GREEN | Resistors_SMD:R_0805 | LED GREEN CLEAR 0805 SMD | Wurth Elektronik | <a href="https://www.digikey.com/products/en?keywords=732-4983-1-ND">Link</a>
21 | 1 | 150080RS75000 |  | D305 | Digi-Key | 732-4984-1-ND | RED | Resistors_SMD:R_0805 | LED RED CLEAR 0805 SMD | Wurth Elektronik | <a href="https://www.digikey.com/products/en?keywords=732-4984-1-ND ">Link</a>
22 | 3 | CG0603MLC-05LE |  | D306 D307 D104 | Digi-Key | CG0603MLC-05LECT-ND | ESD | Resistors_SMD:R_0603 | VARISTOR 0603 | Bourns Inc. | <a href="https://www.digikey.com/products/en?keywords=CG0603MLC-05LECT-ND">Link</a>
23 | 1 | TH | DNI | HS101 | Digi-Key | HS220-ND | Heatsink | Heatsinks:Heatsink_HF35G | TH | TH | <a href="https://www.digikey.com/products/en?keywords=HS220-ND">Link</a>
24 | 1 | TH | DNI | J101 | Digi-Key | CP-7050-ND | DIN-5_180degree | Connect:SDF-50J | TH | TH | <a href="https://www.digikey.com/products/en?keywords=CP-7050-ND">Link</a>
25 | 1 |  | DNI | J102 | Digi-Key | np | Conn_01x02 | Pin_Headers:Pin_Header_Straight_1x02 |  | np | np
26 | 1 |  | DNI | J203 | Digi-Key | np | V4 | Pin_Headers:Pin_Header_Straight_1x01_circle_pad |  |  | np
27 | 1 | DE09S064TLF | DNI | J301 | Digi-Key | 609-1525-ND | DB9_Female | Connect:DB9F_CI | CONN D-SUB RCPT 9POS SLDR CUP | Amphenol ICC (FCI) | <a href="https://www.digikey.com/products/en?keywords=609-1525-ND">Link</a>
28 | 1 | DE09P065TXLF | DNI | J303 | Digi-Key | 609-5908-ND | DB9_Male | Connect:DB9F_CI | 9 Position D-Sub Plug Male Pins Connector | Amphenol ICC (FCI) | <a href="https://www.digikey.com/products/en?keywords=609-5908-ND">Link</a>
29 | 1 | TH | DNI | J302 | Digi-Key | 929550-01-06-ND | Conn_01x06 | Pin_Headers:Pin_Header_Angled_1x06 |  | TH | <a href="https://www.digikey.com/products/en?keywords=929550-01-06-ND">Link</a>
30 | 1 | NPPC061KFXC-RC | DNI | J401 | Digi-Key | S5637-ND | CONN_01X06 | Oddities:Dummy_Empty | CONN HDR 6POS 0.1 GOLD SMD | Sullins Connector Solutions | <a href="https://www.digikey.com/product-detail/en/sullins-connector-solutions/NPPC061KFXC-RC/S5637-ND/776096">Link</a>
31 | 2 | NPPC101KFXC-RC | DNI | J402 J403 | Digi-Key | S5641-ND | CONN_01X10 | Oddities:Dummy_Empty | CONN HDR 10POS 0.1 GOLD SMD | Sullins Connector Solutions | <a href="https://www.digikey.com/product-detail/en/sullins-connector-solutions/NPPC101KFXC-RC/S5641-ND/776100">Link</a>
32 | 2 | TH | DNI | L106 L108 | Digi-Key | T60-2 (Amidon) | 2.7uH | Inductors:Toroid_T-60_2TH_Vertical | TH | TH | <a href="http://www.amidoncorp.com/t60-2/">Link</a>
33 | 1 | TH | DNI | L104 | Digi-Key | FT50A-43 (Amidon) | 9T #24 Bifilar T50-43 | Inductors:Toroid_T-50A_TH_BF_CT_Vertical | TH | TH | <a href="http://www.amidoncorp.com/ft-50A-43/">Link</a>
34 | 1 | LQM21FN100M80L |  | L201 | Digi-Key | 490-6682-1-ND | 10uH | Resistors_SMD:R_0805 | FIXED IND 10UH 100MA 390 MOHM | Murata Electronics | <a href="https://www.digikey.com/products/en?keywords=490-6682-1-ND">Link</a>
35 | 2 | CDR7D28MNNP-6R8NC |  | L203 L202 | Digi-Key | 308-1328-1-ND | 6.8uH | Inductors:CDR7D28MN | FIXED IND 6.8UH 2.75A 46.3 MOHM | Sumida America Components Inc. | <a href="https://www.digikey.com/products/en?keywords=308-1328-1-ND">Link</a>
36 | 1 | 2471 | DNI | MOD301 | Digi-Key | 1528-1223-ND | HUZZAH_ESP8266_Breakout | Oddities:Adafruit_HUZZAH_ESP8266_Breakout_SM | ESP8266 HUZZAH BREAKOUT BOARD | Adafruit Industries LLC | <a href="https://www.digikey.com/products/en?keywords=1528-1223-ND">Link</a>
37 | 1 | TH | DNI | P203 | Digi-Key | 2243-ASMPP30-1X2-RK-ND | Power Pole | Connect:PowerPole-ASMPP30-1x2 | TH | TH | <a href="https://www.digikey.com/products/en?keywords=2243-ASMPP30-1X2-RK-ND">Link</a>
38 | 1 | TH | DNI | P201 | Digi-Key | 2243-ASMPP30-1X2-RK-ND | Power Pole | Oddities:Dummy_Empty_2 | TH | TH | <a href="https://www.digikey.com/products/en?keywords=2243-ASMPP30-1X2-RK-ND">Link</a>
39 | 1 | 95278-101A06LF | DNI | P301 | Digi-Key | 609-3487-1-ND | ISP/PDI | Pin_Headers:SM_Pin_Header_Straight_2x03 | CONN HEADER SMD 6POS 2.54MM | Amphenol ICC (FCI) | <a href="https://www.digikey.com/products/en?keywords=609-3487-1-ND">Link</a>
40 | 1 |  | DNI | P302 | Digi-Key |  | Thru | Pin_Headers:Pin_Header_Straight_1x01 |  |  | np | np
41 | 1 |  | DNI | P304 | Digi-Key | np | Header | Pin_Headers:Pin_Header_Straight_1x06 |  | np | np
42 | 1 |  | DNI | PCB401 | Digi-Key |  | Circuit Board | Oddities:Dummy_Empty |  |  | <a href="https://oshpark.com/shared_projects/sZ495SMd">Link</a> | OSH Park PCB
43 | 1 | TH | DNI | PH401 | Digi-Key |  | Power Pole Staple | Oddities:Dummy_Empty | TH | TH | <a href="https://www.digikey.com/products/en?keywords=2243-114555P2-ND">Link</a> | 2243-114555P2-ND
44 | 1 | TH | DNI | Q102 | Digi-Key | IRF610PBF-ND | IRF610 | TO_SOT_Packages_THT:TO-220_Neutral123_Vertical_LargePads | TH | TH | <a href="https://www.digikey.com/products/en?keywords=IRF610PBF-ND">Link</a>
45 | 1 | LMN200B02-7 |  | Q101 | Digi-Key | LMN200B02DICT-ND | LMN200B02 | TO_SOT_Packages_SMD:SOT-363-0.65 | MCU LOAD SWITCH 200MA SOT-363 | Diodes Incorporated | <a href="https://www.digikey.com/products/en?keywords=LMN200B02DICT-ND">Link</a>
46 | 1 | MUN5213DW1T1G |  | Q201 | Digi-Key | MUN5213DW1T1GOSCT-ND | MUN5213DW1 | TO_SOT_Packages_SMD:SOT-363-0.65 | TRANS PREBIAS 2NPN 50V SC88 | ON Semiconductor | <a href="https://www.digikey.com/products/en?keywords=MUN5213DW1T1GOSCT-ND">Link</a>
47 | 1 | DMP4025LSD-13 |  | Q202 | Digi-Key | DMP4025LSD-13DICT-ND | DMP4025LSD | Housings_SOIC:SOIC-8_3.9x4.9mm_Pitch1.27mm | MOSFET 2P-CH 40V 6.9A 8SO | Diodes Incorporated | <a href="https://www.digikey.com/products/en?keywords=DMP4025LSD-13DICT-ND">Link</a>
48 | 1 | RJK0354DSP-00#J0 |  | Q203 | Digi-Key | RJK0354DSP-00#J0CT-ND | RJK0354DSP | Housings_SOIC:SOIC-8_3.9x4.9mm_Pitch1.27mm | MOSFET N-CH 30V 16A 8SOP | Renesas Electronics America Inc | <a href="https://www.digikey.com/products/en?keywords=RJK0354DSP-00#J0CT-ND">Link</a>
49 | 1 | MMBT2222A-TP |  | Q301 | Digi-Key | MMBT2222ATPMSCT-ND | PN2222A | TO_SOT_Packages_SMD:SOT-23 | TRANS NPN 40V 0.6A SOT23 | Micro Commercial Co | <a href="https://www.digikey.com/products/en?keywords=MMBT2222ATPMSCT-ND">Link</a>
50 | 1 | RC0805FR-07536KL |  | R204 | Digi-Key | 311-536KCRCT-ND | 536k | Resistors_SMD:R_0805 | RES SMD 536K OHM 1% 1/8W 0805 | Yageo | <a href="https://www.digikey.com/products/en?keywords=311-536KCRCT-ND">Link</a>
51 | 5 | RC0805FR-07100KL |  | R207 R209 R210 R308 R313 | Digi-Key | 311-100KCRCT-ND | 100k | Resistors_SMD:R_0805 | RES SMD 100K OHM 1% 1/8W 0805 | Yageo | <a href="https://www.digikey.com/products/en?keywords=311-100KCRCT-ND">Link</a>
52 | 1 | RMCF0805FT46K4 |  | R206 | Digi-Key | RMCF0805FT46K4CT-ND | 46.4k | Resistors_SMD:R_0805 | RES 46.4K OHM 1% 1/8W 0805 | Stackpole Electronics Inc | <a href="https://www.digikey.com/products/en?keywords=RMCF0805FT46K4CT-ND">Link</a>
53 | 3 | RC0805FR-07162KL |  | R212 R205 R201 | Digi-Key | 311-162KCRCT-ND | 162k | Resistors_SMD:R_0805 | RES SMD 162K OHM 1% 1/8W 0805 | Yageo | <a href="https://www.digikey.com/products/en?keywords=311-162KCRCT-ND">Link</a>
54 | 2 | RC0805FR-0727KL |  | R203 R208 | Digi-Key | 311-27.0KCRCT-ND | 27k | Resistors_SMD:R_0805 | RES SMD 27K OHM 1% 1/8W 0805 | Yageo | <a href="https://www.digikey.com/products/en?keywords=311-27.0KCRCT-ND">Link</a>
55 | 11 | AC0805FR-0710KL |  | R213 R214 R211 R216 R215 R306 R307 R310 R311 R305 R303 | Digi-Key | 311-10KLGCT-ND | 10k | Resistors_SMD:R_0805 | RES SMD 10K OHM 1% 1/8W 0805 | Yageo | <a href="https://www.digikey.com/products/en?keywords=311-10KLGCT-ND">Link</a>
56 | 1 | RC0805FR-071K1L |  | R217 | Digi-Key | 311-1.10KCRCT-ND | 1.1k | Resistors_SMD:R_0805 | RES SMD 1.1K OHM 1% 1/8W 0805 | Yageo | <a href="https://www.digikey.com/products/en?keywords=311-1.10KCRCT-ND">Link</a>
57 | 1 | KRL1220E-M-R010-F-T5 |  | R218 | Digi-Key | 408-1544-1-ND | 0.01 0.5W | Resistors_SMD:R_0805 | RES 0.01 OHM 1% 1/2W 0805 | Susumu | <a href="https://www.digikey.com/products/en?keywords=408-1544-1-ND">Link</a>
58 | 1 | RT0805BRE0749K9L |  | R202 | Digi-Key | YAG4990CT-ND | 49.9k | Resistors_SMD:R_0805 | RES SMD 49.9K OHM 0.1% 1/8W 0805 | Yageo | <a href="https://www.digikey.com/products/en?keywords=YAG4990CT-ND">Link</a>
59 | 1 | RC0805FR-0710RL |  | R304 | Digi-Key | 311-10.0CRCT-ND | 10 | Resistors_SMD:R_0805 | RES SMD 10 OHM 1% 1/8W 0805 | Yageo | <a href="https://www.digikey.com/products/en?keywords=311-10.0CRCT-ND">Link</a>
60 | 2 | RK73H2ATTD4700F |  | R301 R302 | Digi-Key | 2019-RK73H2ATTD4700FCT-ND | 470 | Resistors_SMD:R_0805 | RES 470 OHM 1% 1/4W 0805 | KOA Speer Electronics Inc. | <a href="https://www.digikey.com/products/en?keywords=2019-RK73H2ATTD4700FCT-ND">Link</a>
61 | 1 | RT0805FRE07560KL |  | R312 | Digi-Key | 13-RT0805FRE07560KLCT-ND | 560k | Resistors_SMD:R_0805 | RES SMD 560K OHM 1% 1/8W 0805 | Yageo | <a href="https://www.digikey.com/products/en?keywords=13-RT0805FRE07560KLCT-ND">Link</a>
62 | 1 | RC0805FR-072K2L |  | R309 | Digi-Key | 311-2.2KCRCT-ND | 2.2k | Resistors_SMD:R_0805 | RES SMD 2.2K OHM 1% 1/8W 0805 | Yageo | <a href="https://www.digikey.com/products/en?keywords=311-10.0KCRCT-ND">Link</a>
63 | 1 | TC33X-2-103E |  | RV301 | Digi-Key | TC33X-103ECT-ND | 10k Pot | Potentiometers:Potentiometer_ST32ET_Handsolder | TRIMMER 10K OHM 0.1W J LEAD TOP | Bourns Inc. | <a href="https://www.digikey.com/products/en?keywords=TC33X-103ECT-ND">Link</a>
64 | 1 |  | DNI | SCREW401 | Digi-Key |  | QTY 4 SCREWS | Oddities:Dummy_Empty |  |  | <a href="https://www.digikey.com/products/en/hardware-fasteners-accessories/screws-bolts/572?k=H742-ND">Link</a> | H742-ND
65 | 1 |  | DNI | SJ301 | Digi-Key | np | SolderJumper_2_Open | Wire_Connections_Bridges:Solder-Jumper-NO-SMD-Pad_Small |  | np | np
66 | 1 | PTS645SL50SMTR92 LFS |  | SW301 | Digi-Key | CKN9088CT-ND | SPST | Buttons_Switches_SMD:PTS645SL50SMTR92 | SWITCH TACTILE SPST-NO 0.05A 12V | C&K | <a href="https://www.digikey.com/products/en?keywords=CKN9088CT-ND">Link</a>
67 | 1 |  | DNI | TP302 | Digi-Key | np | I2C0 | Pin_Headers:Pin_Header_Straight_1x04 |  | np | np
68 | 1 |  | DNI | TP301 | Digi-Key | np | I2C1 | Pin_Headers:Pin_Header_Straight_1x03 |  | np | np
69 | 1 | LM5134BMFX/NOPB |  | U107 | Digi-Key | 296-40244-1-ND | LM5134B | TO_SOT_Packages_SMD:SOT-23-6-LM5134 | IC GATE DRVR LOW-SIDE SOT23-6 | Texas Instruments | <a href="https://www.digikey.com/products/en?keywords=LM5134BMFX/NOPB-ND">Link</a>
70 | 1 | LTC3600EMSE#PBF |  | U203 | Digi-Key | LTC3600EMSE#PBF-ND | LTC3600 | Housings_SSOP:SSOP-12_Pad | IC REG BUCK PROG 1.5A 12MSOP | Analog Devices Inc. | <a href="https://www.digikey.com/products/en?keywords=LTC3600EMSE%23PBF-ND">Link</a>
71 | 1 | DAC081C085CIMM/NOPB |  | U201 | Digi-Key | DAC081C085CIMM/NOPBCT-ND | DAC081C085 | Housings_SSOP:MSOP-8_3x3mm_Pitch0.65mm | IC DAC 8BIT V-OUT 8VSSOP | Texas Instruments | <a href="https://www.digikey.com/products/en?keywords=DAC081C085CIMM%2FNOPBCT-ND">Link</a>
72 | 1 | MCP6041T-I/OT |  | U202 | Digi-Key | MCP6041T-I/OTCT-ND | MCP6041 | TO_SOT_Packages_SMD:SOT-23-5_MCP | IC OPAMP GP 1 CIRCUIT SOT23-5 | Texas Instruments | <a href="https://www.digikey.com/products/en?keywords=296-37698-1-ND">Link</a>
73 | 1 | MIC2196YM-TR |  | U204 | Digi-Key | MIC2196YM-CT-ND | MIC2196 | Housings_SOIC:SOIC-8_3.9x4.9mm_Pitch1.27mm | IC REG CTRLR BOOST 8SOIC | Microchip Technology | <a href="https://www.digikey.com/products/en?keywords=MIC2196YM-CT-ND">Link</a>
74 | 1 | SI5351A-B-GT |  | U304 | Digi-Key | 336-2399-5-ND | SI5351A | Housings_SSOP:MSOP-10_3x3mm_Pitch0.5mm | IC CLK GENERATOR 200MHZ 10MSOP | Silicon Labs | <a href="https://www.digikey.com/products/en?keywords=336-2399-5-ND">Link</a>
75 | 1 | DS3231S#T&R |  | U301 | Digi-Key | DS3231S#T&RCT-ND | DS3231 | SMD_Packages:SO16 | IC RTC CLK/CALENDAR I2C 16-SOIC | Maxim Integrated | <a href="https://www.digikey.com/products/en?keywords=DS3231S%23T%26RCT-ND">Link</a>
76 | 1 | MC74HC1G08DTT1G |  | U305 | Digi-Key | MC74HC1G08DTT1GOSCT-ND | 74HC1G08 | TO_SOT_Packages_SMD:SOT-23-5 | IC GATE AND 1CH 2-INP 5TSOP | ON Semiconductor | <a href="https://www.digikey.com/products/en?keywords=MC74HC1G08DTT1GOSCT-ND">Link</a>
77 | 1 | SN74CB3Q3305PWR |  | U307 | Digi-Key | 296-16809-1-ND | SN74CB3Q3305 | Housings_SSOP:TSSOP-8_3x3mm_Pitch0.65mm | IC BUS SWITCH 1 X 1:1 8TSSOP | Texas Instruments | <a href="https://www.digikey.com/products/en?keywords=296-16809-1-ND">Link</a>
78 | 1 | ATMEGA1284P-AU |  | U302 | Digi-Key | ATMEGA1284P-AU-ND | ATmega1284P-AU | Housings_QFP:TQFP-44_10x10mm_Pitch0.8mm | IC MCU 8BIT 128KB FLASH 44TQFP | Microchip Technology | <a href="https://www.digikey.com/products/en?keywords=ATMEGA1284P-AU-ND">Link</a>
79 | 3 | LP2992AIM5-3.3/NOPB |  | U303 U308 U306 | Digi-Key | LP2992AIM5-3.3/NOPBCT-ND | LP2992 | TO_SOT_Packages_SMD:SOT-23-5 | IC REG LINEAR 3.3V 250MA SOT23-5 | Texas Instruments | <a href="https://www.digikey.com/products/en?keywords=LP2992AIM5-3.3/NOPBCT-ND">Link</a>
80 | 1 |  | DNI | W116 | Digi-Key |  | GND | Pin_Headers:Pin_Header_Straight_1x01 |  |  | np | np
81 | 1 |  | DNI | W114 | Digi-Key |  | GND | Measurement_Points:Measurement_Point_Round-SMD-Pad_Small |  |  | np | np
82 | 1 |  | DNI | W105 | Digi-Key | np | T2 | Measurement_Points:Measurement_Point_ScopeProbe_Round-SMD-2sides-Pad_Small |  |  | np
83 | 1 |  | DNI | W108 | Digi-Key | np | T4 | Measurement_Points:Measurement_Point_ScopeProbe_Round-SMD-2sides-Pad_Small |  |  | np
84 | 1 |  | DNI | W111 | Digi-Key | np | T5 | Measurement_Points:Measurement_Point_ScopeProbe_Round-SMD-2sides-Pad_Small |  |  | np
85 | 1 |  | DNI | W113 | Digi-Key | np | T6 | Measurement_Points:Measurement_Point_ScopeProbe_Round-SMD-2sides-Pad_Small |  |  | np
86 | 1 |  | DNI | W117 | Digi-Key | np | T7 | Measurement_Points:Measurement_Point_ScopeProbe_Round-SMD-2sides-Pad_Small |  |  | np
87 | 1 |  | DNI | W106 | Digi-Key | np | T3 | Measurement_Points:Measurement_Point_ScopeProbe_Round-SMD-2sides-Pad_Small |  |  | np
88 | 1 |  | DNI | W204 | Digi-Key | np | V4 | Measurement_Points:Measurement_Point_ScopeProbe_Round-SMD-2sides-Pad_Small |  |  | np
89 | 1 |  | DNI | W205 | Digi-Key | np | Vset | Measurement_Points:Measurement_Point_ScopeProbe_Round-SMD-2sides-Pad_Small |  | np | np
90 | 10 |  | DNI | W301 W302 W313 W314 W315 W316 W309 W310 W311 W312 | Digi-Key |  | TEST_1P | Measurement_Points:Measurement_Point_Square-SMD-Pad_Small |  |  | np | np
91 | 2 |  | DNI | W307 W308 | Digi-Key | np | CONN_01X01 | Pin_Headers:Pin_Header_Straight_1x01 |  | np | np
92 | 1 | ASTX-H11-25.000MHZ-T |  | X301 | Digi-Key | 535-12039-1-ND | ASTX-H11-25.MHZ | Crystals:ASTX-H11-25.000MHZ | XTAL OSC TCXO 25.0000MHZ HCMOS | Abracon LLC | <a href="https://www.digikey.com/products/en?keywords=535-12039-1-ND">Link</a>
93 | 1 | CSTNE20M0V53Z000R0 |  | Y301 | Digi-Key | 490-17955-1-ND | 20 MHz | Crystals:CSTNE20M0V53Z000R0 | CERAMIC RES 20.0000MHZ 15PF SMD | Murata Electronics | <a href="https://www.digikey.com/products/en?keywords=490-17955-1-ND">Link</a>